## Sheet1
Mainframe Code Checker
Type | Error | Description
Error | Code Line Errors | If a single program contains > 5000 lines
| IDMS-ABORT Errors | Any COBOL-IDMS program that doesn't contain IDMS-ABORT
| PERFORM THRU diff line Errors | Any THRU that appears on a separate line from the PERFORM
| Comment Line Errors | Any program with less than 4% comments
| Copyright Errors | Any program that doesn't contain:
NO COPIES OF THIS PROGRAM
PROPRIETARY MATERIAL
| OCCURS Errors | Any OCCURS > 5000
| Sentence Length Errors | Any sentence that contains > 60 lines
| CICS Program Name Errors | Any program missing a PROGRAM-NAME line.
| SYSCTL with RETRIEVAL Errors | Any JCL step using SYSCTL and the program is USAGE-MODE RETRIEVAL
| Missing Move to LS-RETURN-LEN | Any CICS program not using LS-RETURN-LEN and not using L01-RETURN-LEN
| Missing Maintenance Log Errors | Any program that doesn't contain:
R E V I S I O N
REVISION
M A I N T E N A N C E
MAINTENANCE
M O D I F I C A T I O N
MODIFICATION LOG
CHANGE LOG
| Missing WORKING STORAGE start Errors | Any program missing a field at the start of WORKING-STORAGE containing:
WORKING STORAGE BEGIN
WORKING STORAGE START
| IDMS-STATUS Usage Errors | Any COBOL-IDMS or CICS-PROGRAM without an 'IDMS-STATUS =' statement
| AND on same line as IF Errors | Any IF statement containing an AND statement on the same line as the IF
| GOTO Errors | Any GOTO that's not to an EXIT, and not to the current paragraph prefix
Warning | Code Line Warnings | If a single program contains > 4000 lines but < 5000 lines
| Comment Line Warnings | Any program with less than 4% comments
| OCCURS Warnings | Any OCCURS > 1000 but < 5000
| MOVE CORRESPONDING Warnings | Any MORE CORRESPONDING
| Sentence Length Warnings | Any sentence that contains > 30 lines but less than 60 lines
| Area Walk Warnings | Any OBTAIN or FIND, using NEXT, on an AREA
| 01 PIC Warnings | Any 01 level that contains a Picture clause.